## LPCXpresso pinning
Board pin | LPCXpresso Base Board generic signal names from schematic | LPCXpresso Base Board pcb signal names | MBED | LPCXpresso LPC176x | LPCXpresso LPC1227 | LPCXpresso LPC1343 | LPCXpresso LPC11C24 | LPCXpresso LPC11U14 | LPCXpresso LPC1114 | Board pin |  |  | Board pin
1 | GND | GND | GND | GND | GND | GND | GND | GND | GND | 1 |  |  | 28
2 | VIN (4.5-5.5V) | VIN (4.5-5.5V) | VIN (4.5-5.5V) | VIN (4.5-5.5V) | VIN (4.5-5.5V) | VIN (4.5-5.5V) | VIN (4.5-5.5V) | VIN (4.5-5.5V) | VIN (4.5-5.5V) | 2 |  |  | 29
3 | VBAT | VBAT | VB (battery supply) | VB (battery supply) | not used | not used | not used | not used | not used | 3 | LPCXpresso target boards |  | 30
4 | GPIO_0-RESET | PIO0_0-RESET | nR (reset) | RESET_N | P0.13 | RESET/ P0.0 | RESET/ P0.0 | RESET/ P0.0 | RESET/ P0.0 | 4 | incl. mbed |  | 31
5 | GPIO_1-MOSI | PIO0_9-MOSI | SPI1-MOSI | P0.9 / I2STX-SDA / MOSI1 / MAT2.3 | P0.17 | P0.9 / MOSI / CT16B0_MAT1 / SWO | P0.9 / MOSI / CT16B0_MAT1 / SWO | P0.9 / MOSI / CT16B0_MAT1 / SWO | P0.9 / MOSI / CT16B0_MAT1 / SWO | 5 |  |  | 32
6 | GPIO_2-MISO | PIO0_8-MISO | SPI1-MISO | P0.8 / I2STX-WS / MISO1 / MAT2.2 | P0.16 | P0.8 / MISO/CT16B_MAT0 | P0.8 / MISO/CT16B_MAT0 | P0.8 / MISO/CT16B_MAT0 | P0.8 / MISO/CT16B_MAT0 | 6 |  |  | 33
7 | GPIO_3-SCK | PIO2_11-SCK | SPI1-SCK | P0.7 / I2STX-CLK / SCK1 / MAT2.1 | P0.14 | P2.11 / SCK | P2.11 / SCK | P1.29 | P2.11 / SCK | 7 |  |  | 34
8 | GPIO_4 | PIO0_2 | GPIO | P0.6 / I2SRX-SDA / SSEL1 / MAT2.0 | P0.15 | P0.2 / SSEL / CT16B0_CAP0 | P0.2 / SSEL / CT16B0_CAP0 | P0.2 / SSEL / CT16B0_CAP0 | P0.2 / SSEL / CT16B0_CAP0 | 8 |  |  | 35
9 | GPIO_5-TXD | PIO1_7-TXD | UART1-TX / I2C1-SDA | P0.0 / RD1 / TXD3 / SDA1 | P0.2 | P1.7 / TXD / CT32B0_MAT1 | P1.7 / TXD / CT32B0_MAT1 | P0.19 | P1.7 / TXD / CT32B0_MAT1 | 9 |  |  | 36
10 | GPIO_6-RXD | PIO1_6-RXD | UART1-RX / I2C1-SCL | P0.1 / TD1 / RXD3 / SCL1 | P0.1 | P1.6 / RXD / CT32B0_MAT0 | P1.6 / RXD / CT32B0_MAT0 | P0.18 | P1.6 / RXD / CT32B0_MAT0 | 10 |  |  | 37
11 | GPIO_7 | PIO0_7 | SPI2-MOSI | P0.18 / DCD1 / MOSI0 / MOSI | P0.7 | P0.7 / CTS + LED via 2K | P0.7 / CTS + LED via 2K | P0.7 / CTS + LED via 2K | P0.7 / CTS + LED via 2K | 11 |  |  | 38
12 | GPIO_8 | PIO2_1 | SPI2-MISO | P0.17 / CTS1 / MISO0 / MISO | P0.3 | P2.0 / DTR | P2.0 / DTR | P1.19 | P2.0 / DTR | 12 |  |  | 39
13 | GPIO_9 | PIO2_2 | SPI2-SCL / UART2-TX | P0.15 / TXD1 / SCK0 / SCK | P0.9 | P2.1 / DSR | P2.1 / DSR | P1.20 | P2.1 / DSR | 13 |  |  | 40
14 | GPIO_10 | PIO2_2 | UART2-RX | P0.16 / RXD1 / SSEL0 / SSEL | P0.8 | P2.2 / DCD | P2.2 / DCD | P1.21 | P2.2 / DCD | 14 |  |  | 41
15 | GPIO_11 | PIO0_11 | AIN0 | P0.23 / AD0.0 / I2SRX-CLK / CAP3.0 | P0.30 | TDI / P0.11 / AD0 / CT32B0_MAT3 | R / P0.11 / AD0 / CT32B0_MAT3 | R / P0.11 / AD0 / CT32B0_MAT3 | R / P0.11 / AD0 / CT32B0_MAT3 | 15 |  |  | 42
16 | GPIO_12 | PIO1_0 | AIN1 | P0.24 / AD0.1 / I2SRX-WS / CAP3.1 | P0.31 | TMS / P1.0 / AD1 / CT32B1_CAP0 | R / P1.0 / AD1 / CT32B1_CAP0 | P0.12 | R / P1.0 / AD1 / CT32B1_CAP0 | 16 |  |  | 43
17 | GPIO_13 | PIO1_1 | AIN2 | P0.25 / AD0.2 / I2SRX-SDA / TXD3 | P1.0 | TDO / P1.1 / AD2 / CT32B1_MAT0 | R / P1.1 / AD2 / CT32B1_MAT0 | P0.13 | R / P1.1 / AD2 / CT32B1_MAT0 | 17 |  |  | 44
18 | GPIO_14 | PIO1_2 | AIN3 / AOUT | P0.26 / AD0.3 / AOUT / RXD3 | P1.5 | TRST / P1.2 / AD3 / CT32B1_MAT1 | R / P1.2 / AD3 / CT32B1_MAT1 | P0.14 | R / P1.2 / AD3 / CT32B1_MAT1 | 18 |  |  | 45
19 | GPIO_15 | PIO1_3 | AIN4 | P1.30 / VBUS / AD0.4 | P1.2 | SWDIO / P1.3 / AD4 / CT32B1_MAT2 | SWDIO / P1.3 / AD4 / CT32B1_MAT2 | P0.15 | SWDIO / P1.3 / AD4 / CT32B1_MAT2 | 19 |  |  | 46
20 | GPIO_16-WAKEUP | PIO1_4-WAKEUP | AIN5 | P1.31 / SCK1 / AD0.5 | P1.3 | P1.4 / AD5 / CT32B1_MAT3 / WAKEUP | P1.4 / AD5 / CT32B1_MAT3 / WAKEUP | P0.16 | P1.4 / AD5 / CT32B1_MAT3 / WAKEUP | 20 |  |  | 47
21 | GPIO_17 | PIO1_5 |  | P0.2 / TXD0 / AD0.7 | P0.0 | P1.5 / RTS / CT32B0_CAP0 | P1.5 / RTS / CT32B0_CAP0 | P0.17 | P1.5 / RTS / CT32B0_CAP0 | 21 |  |  | 48
22 | GPIO_18 | PIO1_8 |  | P0.3 / RXD0 / AD0.6 | P0.19 | P1.8 / CT16B1_CAP0 | P1.8 / CT16B1_CAP0 | P0.20 | P1.8 / CT16B1_CAP0 | 22 |  |  | 49
23 | GPIO_19-USB_CONN | PIO0_6-USB_CONNECT |  | P0.21 / RI1 / RD1 | P0.20 | P0.6 / USB_CONNECT / SCK | P0.6 / SCK | P0.6 / USB_CONNECT | P0.6 / SCK | 23 |  |  | 50
24 | GPIO_20 | PIO0_10 |  | P0.22 / RTS1 / TD1 | P0.18 | SWCLK / P0.10 / SCK / CT16B0_MAT2 | SWCLK / P0.10 / SCK / CT16B0_MAT2 | SWCLK / P0.10 | SWCLK / P0.10 / SCK / CT16B0_MAT2 | 24 |  | Some boards have pins here also | 51
25 | GPIO_21 | PIO3_0 |  | P0.27 / SDA0 / USB-SDA1 | P0.28 | P3.0 | P3.0 | P1.13 | P3.0 | 25 |  |  | 52
26 | GPIO_22 | PIO3_1 |  | P0.28 / SCL0 / USB-SCL1 | P0.29 | P3.1 | P3.1 | P1.14 | P3.1 | 26 |  |  | 53
27 | GPIO_23 | PIO3_2 |  | P2.13 / EINT3-N / I2STX-SDA | P1.6 | P3.2 | P3.2 | P1.15 | P3.2 | 27 |  |  | 54
28 |  |  | VOUT (3.3V out) | VIO_3v3 | VOUT (+3.3V out) if selfpwr else +3.3V input | VOUT (+3.3V out) if selfpwr else +3.3V input | VOUT (+3.3V out) if selfpwr else +3.3V input | VOUT (+3.3V out) if selfpwr else +3.3V input | VOUT (+3.3V out) if selfpwr else +3.3V input
29 |  |  | VU (5.0V USB out) | not used | not used | not used | not used | not used | not used
30 |  |  | IF+ | not used | not used | not used | not used | not used | not used
31 |  |  | IF- | not used | not used | not used | not used | not used | not used
32 | RD- (Ethernet) | RD- (Ethernet) | RD- (Ethernet) | RD- (Ethernet) | not used | not used | not used | not used | not used
33 | RD+ (Ethernet) | RD+ (Ethernet) | RD+ (Ethernet) | RD+ (Ethernet) | not used | not used | not used | not used | not used
34 | TD- (Ethernet) | TD- (Ethernet) | TD- (Ethernet) | TD- (Ethernet) | not used | not used | not used | not used | not used
35 | TD+ (Ethernet) | TD+ (Ethernet) | TD+ (Ethernet) | TD+ (Ethernet) | not used | not used | not used | not used | not used
36 | D- (USB) | D- (USB) | D- (USB) | P0.30 / USB-D- via 33ohms | not used | USB_DM via 33ohms | not used | USB_DM via 33ohms | P2.4
37 | D+ (USB) | D+ (USB) | D+ (USB) | P0.29 / USB-D+ via 33ohms | not used | USB_DP via 33ohms | not used | USB_DP via 33ohms | P2.5
38 | GPIO_24-BL_EN | PIO0_1-BL_EN | CAN-RD | P0.4 / I2SRX-CLK / RD2 / CAP2.0 | P0.12 | P0.1/CLKOUT/CT32B0_MAT2/USB_FTOGGLE | P0.1 | P0.1 | P0.1/CLKOUT/CT32B0_MAT2
39 | GPIO_25-VBUS | PIO0_3-VBUS_SENSE | CAN-TD | P0.5 / I2SRX-WS / TD2 / CAP2.1 | P0.4 | P0.3/USB_VBUS | P0.3 | P0.3/USB_VBUS | P0.3
40 | GPIO_26-SDA | PIO0_5-SDA | UART3-TX / I2C2-SDA | P0.10 / TXD2 / SDA2 / MAT3.0 | P0.11 | P0.5/SDA | P0.5/SDA | P0.5/SDA | P0.5/SDA
41 | GPIO_27-SCL | PIO0_4-SCL | UART3-RX / I2C2-SCL | P0.11 / RXD2 / SCL2 / MAT3.1 | P0.10 | P0.4/SCL | P0.4/SCL | P0.4/SCL | P0.4/SCL
42 | GPIO_28 | PIO1_9 | PWMOUT0 | P2.0 / PWM1.1 / TXD1 | P2.0 | P1.9/CT16B1_MAT0 | P3.3 | P0.21 | P1.9/CT16B1_MAT0
43 | GPIO_29 | PIO1_10 | PWMOUT1 | P2.1 / PWM1.2 / RXD1 | P2.4 | P1.10/AD6/CT16B1_MAT1 | P1.10/AD6/CT16B1_MAT1 | P0.22 | P1.10/AD6/CT16B1_MAT1
44 | GPIO_30 | PIO1_11 | PWMOUT2 | P2.2 / PWM1.3 / CTS1 / TRACEDATA[3] | P2.5 | P1.11/AD7 | P1.11/AD7 | P0.23 | P1.11/AD7
45 | GPIO_31 | PIO2_3 | PWMOUT3 | P2.3 / PWM1.4 / DCD1 / TRACEDATA[2] | P0.6 | P2.3/RI | P2.3 | P1.22 | P2.3/RI
46 | GPIO_32 | PIO2_4 | PWMOUT4 | P2.4 / PWM1.5 / DSR1 / TRACEDATA[1] | P0.21 | P2.4 | P2.6 | P1.23 | P3.4
47 | GPIO_33 | PIO2_5 | PWMOUT5 | P2.5 / PWM1.6 / DTR1 / TRACEDATA[0] | P0.24 | P2.5 | not used | P1.24 | P3.5
48 | GPIO_34 | PIO2_6 |  | P2.6 / PCAP1.0 / RI1 / TRACECLK | P0.23 | P2.6 | not used | P1.25 | P2.6
49 | GPIO_35 | PIO2_7 |  | P2.7 / RD2 / RTS1 | P0.22 | P2.7 | P2.7 | P1.26 | P2.7
50 | GPIO_36 | PIO2_8 |  | P2.8 / TD2 / TXD2 | P0.25 | P2.8 | P2.8 | P1.27 | P2.8
51 | GPIO_37 | PIO2_9 |  | P2.10 / EINT0-N / NMI | P0.26 | P2.9 | not used | P1.28 | P2.9
52 | GPIO_38 | PIO2_10 |  | P2.11 / EINT1-N / I2STX-CLK | P0.27 | P2.10 | P2.10 | P1.31 | P2.10
53 | GPIO_39 | PIO3_3 |  | P2.12 / EINT2-N / I2STX-WS | not used | P3.3 | not used | P1.16 | P3.3
54 | GND | GND |  | GND | GND | GND | GND | GND | GND
|  |  |  | Board has more pins available in between the two edge connector rows. | Board has more pins available in between the two edge connector rows. |  | Board has more pins available in between the two edge connector rows.